## Takeoff Entry
Item_Number | Item_Description | Member_Mark | Part_Label | Shape_Size | Quantity | Length_Ft | End_1_Labor | End_2_Labor | Holes | Hole_Qty | Weld_Type | Connection_Type | Connection_Qty | Coating | Galvanized | Prep_Ops | Drawing_Ref | Notes
1 | STRUCTURAL FRAMING | 45 | BEAM | W 16 x 26 | 1 | 57.17 | Straight | Straight | Drill | 4 |  | WF Connx | 2 | Prime Paint | No |  | S-502 | Moment connection both ends
1 | STRUCTURAL FRAMING | 45.1 | CLIP ANGLE | L 3 x 3 x 1/4 | 2 | 0.75 | Straight | Straight | Drill | 3 | Fillet |  |  |  | No |  | S-502 | Connection at beam end 1
1 | STRUCTURAL FRAMING | 45.2 | END PLATE | PL 3/8 x 6 | 1 | 0.83 |  |  | Drill | 4 | Fillet |  |  |  | No |  | S-502 | Connection at beam end 2
3 | STAIR-B | 46 | STRINGER | C 12 x 20.7 | 1 | 13.5 | Miter | Miter |  |  | Bevel/Grind | C Connx | 2 | Prime Paint | No |  | A602 | Bevel cut both ends, generic connections
3 | STAIR-B | 47 | HANDRAIL | RD 1 | 1 | 10.5 | Straight | Straight |  |  | Fillet |  |  | Prime Paint | No |  | A602 | Round bar handrail, welded to stringer
2 | COLUMNS | 10 | COLUMN | W 12 x 65 | 4 | 24 | Straight | Straight | Drill | 8 |  |  |  | Prime Paint | No |  | S-201 | Typical interior column
2 | COLUMNS | 10.1 | BASE PLATE | PL 1 x 14 | 4 | 1.17 |  |  | Drill Thru | 4 | CJP |  |  | Prime Paint | No |  | S-201 | CJP weld to column base
2 | COLUMNS | 10.2 | CAP PLATE | PL 3/4 x 12 | 4 | 1 |  |  | Drill | 4 | Fillet |  |  | Prime Paint | No |  | S-201 | Cap plate at column top
2 | COLUMNS | 11 | COLUMN | HSS 6 x 6 x 3/8 | 2 | 18.5 | Straight | Straight |  |  |  | Loose | 2 | Blast & Prime | No | Ease | S-202 | Exterior HSS column, generic loose connections
2 | COLUMNS | 11.1 | BASE PLATE | PL 3/4 x 10 | 2 | 0.83 |  |  | Drill Thru | 4 | Fillet |  |  | Blast & Prime | No |  | S-202 | Base plate detailed on drawings
2 | COLUMNS | 12 | COLUMN | W 14 x 90 | 1 | 32.25 | Straight | Straight | Drill & Tap | 12 |  | WF Moment Connx | 4 | Prime Paint | No | Splice | S-203 | Two-piece column with field splice
3 | STAIR-B | 48 | TREAD | PL 1/4 x 11 | 14 | 3.5 | Straight | Straight |  |  | Fillet |  |  | Prime Paint | No | 90's | A602 | Bent plate tread
3 | STAIR-B | 49 | LANDING BEAM | W 8 x 15 | 2 | 6 | Single Cope | Single Cope | Drill | 4 |  | WF Connx | 2 | Prime Paint | No |  | A602 | Landing framing
3 | STAIR-B | 50 | GUARDRAIL POST | HSS 2 x 2 x 1/4 | 8 | 3.75 | Straight | Straight |  |  | Fillet |  |  | Finish Paint | No |  | A603 | Post welded to stringer
4 | MISC METALS | 60 | EMBED PLATE | PL 1/2 x 8 | 12 | 0.67 |  |  |  |  | Fillet |  |  |  | Yes |  | S-401 | Galvanized embed plate
4 | MISC METALS | 61 | ANGLE LINTEL | L 4 x 4 x 3/8 | 6 | 5.25 | Straight | Straight | [5 empty] | Std. Shop Coat | No |  | S-402 | Masonry lintel
4 | MISC METALS | 62 | BOLLARD | RD 3 | 4 | 7 | Straight | Straight | [5 empty] | Powder Coat | No |  | C-101 | Concrete-filled bollard
4 | MISC METALS | 63 | LADDER RUNG | RD 3/4 | 20 | 1.5 | Straight | Straight |  |  | Fillet |  |  |  | Yes |  | A701 | Rungs welded to side rails
4 | MISC METALS | 64 | LADDER RAIL | PL 3/8 x 3 | 2 | 16 | Straight | Straight | Drill & C'sink | 10 | Fillet |  |  |  | Yes |  | A701 | Flat bar side rail
4 | MISC METALS | 65 | GRATING CLIP | PL 1/4 x 2 | 24 | 0.33 |  |  | Drill | 1 |  |  |  |  | Yes |  | A702 | Small flat bar clip
4 | MISC METALS | 66 | PICKET | PL 1 x 1 | 60 | 3.5 | Straight | Straight |  |  | Fillet |  |  | Finish Paint | No |  | A603 | Square bar picket
4 | MISC METALS | 67 | SPACER BAR | PL 1 x 2 | 12 | 0.5 |  |  | Drill Thru | 2 |  |  |  |  | Yes |  | A603 | Rectangular bar spacer
5 | ROOF FRAMING | 70 | BEAM | W 21 x 44 | 6 | 42.5 | Single Cope | Double Cope | Drill | 8 |  | WF Moment Connx | 2 | Prime Paint | No | Camber | S-301 | Cambered roof girder
5 | ROOF FRAMING | 70.1 | STIFFENER PL | PL 3/8 x 5 | 24 | 1.42 |  |  |  |  | PJP |  |  | Prime Paint | No |  | S-301 | Web stiffeners each side
5 | ROOF FRAMING | 71 | BRACE | HSS 4 x 4 x 1/4 | 8 | 15.75 | Profile | Profile | [5 empty] | Prime Paint | No |  | S-302 | Slotted HSS brace
5 | ROOF FRAMING | 71.1 | GUSSET PLATE | PL 1/2 x 12 | 16 | 1.25 |  |  | Drill | 6 | CJP |  |  | Prime Paint | No |  | S-302 | Brace gusset, detailed
5 | ROOF FRAMING | 72 | KICKER | L 3 x 3 x 1/4 | 10 | 4.5 | Miter | Double Miter |  |  | Fillet |  |  | Prime Paint | No |  | S-303 | Angle kicker
5 | ROOF FRAMING | 73 | EDGE CHANNEL | C 8 x 11.5 | 6 | 20 | Straight | Straight | Drill & Tap | 6 |  | C Connx | 2 | TNEMEC | No | Roll | S-304 | Rolled edge channel
5 | ROOF FRAMING | 74 | CANOPY BEAM | W 10 x 22 | 3 | 14 | Miter | Straight | Drill | 4 |  | C Moment Connx | 2 | Speciality Coating | No |  | S-305 | Exposed canopy framing

## Column Reference
IMPORTANT: The Steel Estimator application automatically calculates weight per foot, total weight, material cost, labor cost, and shape category based on the Shape_Size and Length_Ft values. Do NOT add weight or cost columns — the app does this for you. Each row represents one piece. The app aggregates rows by Item_Number.
PLATE, FLAT BAR, SQUARE BAR & RECTANGULAR BAR NAMING: Use the PL prefix for ALL four shape types. Format: PL [thickness]" x [width]" (e.g., PL 3/8 x 6, PL 1/2 x 12). • Plate — PL THK x WIDTH (e.g., PL 3/8 x 6, PL 1/2 x 12). Base plates, gusset plates, stiffeners, end plates, etc. • Flat Bar — PL THK x WIDTH (e.g., PL 1/4 x 2, PL 3/8 x 3). Same format as plate; describe function in Part_Label. • Square Bar — PL DIM x DIM, equal dimensions (e.g., PL 1 x 1, PL 1-1/2 x 1-1/2). • Rectangular Bar — PL DIM x DIM, unequal dimensions (e.g., PL 1 x 2, PL 1 x 3). Available PL stock lengths: 4, 8, 10, 12, and 20 ft.
ROUND BAR NAMING: Use the RD prefix for all round bar shapes. Format: RD [diameter] (e.g., RD 1/2, RD 1, RD 2). Sizes: 1/4, 3/8, 1/2, 5/8, 3/4, 7/8, 1, 1-1/4, 1-1/2, 1-3/4, 2, 2-1/2, 3, 3-1/2, 4. Available RD stock lengths: 12 and 20 ft.
PARENT/CHILD CONNECTIONS: Each member gets a unique Member_Mark number. If a connection is generic (not detailed on drawings), use the Connection_Type and Connection_Qty columns on the parent row — this covers both ends. If a connection IS detailed on the drawings, add a new row for each connection piece using the parent's mark with a dot suffix (e.g., parent = 45, child connections = 45.1, 45.2). Child rows use the same columns as parents (Shape_Size, Quantity, Length_Ft, etc.) and are automatically nested under their parent in the app.
Column | Field Name | Required? | Description | Who Fills This Out
A | Item_Number | YES | Line item number matching bid scope breakdown | Estimator (pre-assigned before sending to takeoff team)
B | Item_Description | YES | Scope of work description for this item group | Estimator (pre-assigned before sending to takeoff team)
C | Member_Mark | YES | Unique member identifier. Parents = sequential number (1, 2, 45). Children = parent mark + dot + child number (45.1, 45.2). Children are nested under their parent in the app. | Takeoff Team
D | Part_Label | Recommended | Describes the part function (BEAM, COLUMN, STRINGER, CLIP ANGLE, GUSSET PLATE, etc.) | Takeoff Team
E | Shape_Size | YES | Full AISC shape designation — app auto-parses category and looks up weight/ft | Takeoff Team
F | Quantity | YES | Piece count (default 1) | Takeoff Team
G | Length_Ft | YES | Fabricated length in decimal feet | Takeoff Team
H | End_1_Labor | If applicable | Fabrication operation at end 1 (left/top). Used to auto-generate labor factors in the app. | Takeoff Team
I | End_2_Labor | If applicable | Fabrication operation at end 2 (right/base). Used to auto-generate labor factors in the app. | Takeoff Team
J | Holes | If applicable | Drilling operation type | Takeoff Team
K | Hole_Qty | If J is filled | Holes per piece | Takeoff Team
L | Weld_Type | If applicable | Welding operation type | Estimator
M | Connection_Type | If applicable | Generic connection type covering BOTH ends. Use only when connections are NOT detailed on drawings. If detailed, leave blank and add child rows (.1, .2) instead. | Estimator
N | Connection_Qty | If M is filled | Total number of generic connections across both ends | Estimator
O | Coating | If applicable | Paint/coating specification | Estimator
P | Galvanized | YES | Yes/No — drives auto-cost calculation in app | Estimator
Q | Prep_Ops | If applicable | Prep work operations | Takeoff Team
R | Drawing_Ref | YES | Drawing sheet where this piece is shown | Takeoff Team
S | Notes | Optional | Free-text notes | Anyone

## Dropdown Values (hidden)
End_Labor_Types | Hole_Types | Weld_Types | Connection_Types | Coatings | Yes_No | Prep_Operations | Shape_Sizes_RD
Straight | Drill | Fillet | WF Connx | Prime Paint | Yes | Ease | RD 1/4
Miter | Drill & C'sink | Bevel/Grind | C Connx | Blast & Prime | No | Splice | RD 3/8
Double Miter | Drill & Tap | PJP | WF Moment Connx | Finish Paint |  | 90's | RD 1/2
Single Cope | Drill Thru | CJP | C Moment Connx | TNEMEC |  | Camber | RD 5/8
Double Cope |  |  | Loose | Std. Shop Coat |  | Roll | RD 3/4
Profile |  |  |  | Speciality Coating |  |  | RD 7/8
|  |  |  | Powder Coat |  |  | RD 1
|  |  |  | Anodized |  |  | RD 1-1/4
|  |  |  | Glass Bead Blast |  |  | RD 1-1/2
RD 1-3/4
RD 2
RD 2-1/2
RD 3
RD 3-1/2
RD 4